## Sheet1
UIW
|  | ™ | The Unrestricted Instrumentworks
|  |  | Synharmonium |  |  |  |  | Evan Mobley
|  |  | Bass Keyboard, Prototyping master Rev 0.1 |  |  |  |  | 4-18-23
Item # | *Designator | *Qty | Manufacturer | *Mfg Part # | Description / Value | *Package/Footprint | Type | Your Instructions / Notes
1 | D1 – D91 | 91 | Micro Commercial Co | 1N4148W-TP | Diode 100 V 150mA Surface Mount SOD-123 | SOD-123 | SMD
2 | J1 | 1 | On Shore Technology Inc. | 302-S341 | CONN HEADER VERT 34POS 2.54MM |  | Through-hole | Keying slot towards board edge